## MSESS_LED_Keychain_BOM
Line # | Name | Description | Designator | Revision ID | Revision State | Revision Status | Quantity | Manufacturer 1 | Manufacturer Part Number 1 | Manufacturer Lifecycle 1 | Supplier 1 | Supplier Part Number 1 | Supplier Unit Price 1 | Supplier Subtotal 1
| BLP2032SM-GTR | Battery Holder _Open_ Coin, 20.0mm 1 Cell SMD _SMT_ Tab | C1 | CMP-00029-00002-2 | Draft | Up to date | 1
| CC0603KRX7R8BB104 | CAP CER 0.1UF 25V X7R 0603 | C2 | CMP-03422-000234-1 | New From Design | Up to date | 1 | Yageo Group | CC0603KRX7R8BB104 | Volume Production | Arrow Electronics | CC0603KRX7R8BB104 | 0.13546 | 0.13546
| GCM188R71C474KA55D | Ceramic Capacitor for Automotive 470nF ±10% 16VDC X7R 0603 Paper T/R | C3 | CMP-2006-02360-2 | New From Design | Up to date | 1 | Murata | GCM188R71C474KA55D | Volume Production | Arrow Electronics | GCM188R71C474KA55D | 0.16269 | 0.16269
| 598-8020-107F | Description | D1, D2, D3, D4, D5, D6, D7, D8, D9, D10, D11, D12 | CMP-046-000000-2 | Draft | Up to date | 12
| BM05B-GHS-TBT(LF)(SN) | CONN HEADER SMD 5POS 1.25MM | J1 | CMP-2000-05958-2 | Released | Up to date | 1 | JST | BM05B-GHS-TBT(LF)(SN) | Volume Production | Future Electronics | BM05B-GHS-TBT(LF)(SN) | 0.30496 | 762.41
| ERJ-3EKF80R6V | Res Thick Film 0603 80.6 Ohm 1% 1/10W ±100ppm/°C Molded SMD Punched Carrier T/R | R1, R2, R3, R4, R5, R6, R7, R8, R9, R10, R11, R12 | CMP-009-00180-3 | Draft | Up to date | 12 | Panasonic | ERJ-3EKF80R6V | Volume Production | Arrow Electronics | ERJ-3EKF80R6V | 0.03262 | 0.39149
| 219-4MST | Dip Switch SPST 4 Position Surface Mount Slide (Standard) Actuator 100mA 20VDC | SW1 | CMP-011-00014-1 | Draft | Up to date | 1
| STM32C031K6U7 | Mainstream Arm Cortex-M0+ MCU with 32 Kbytes of Flash memory, 12 Kbytes RAM, 48 MHz CPU, 2x USART, timers, ADC, comm. I/F, 2-3.6V | U1 | CMP-031-00007-2 | Draft | Up to date | 1